## old
Qty | Value | Device | Package | Parts | Description | LINK_DIGI | LINK_RS | MF | MPN | NOTES | OC_FARNELL | OC_NEWARK | PACKAGE | PART_NO_DIGI | PART_NO_MFR | PART_NO_RS | POPULARITY | REF | ZWE stock? | count | notes
2 | 21AWG_X2 | 21AWG_X2 | 21AWG_X2 | MOTOR-PWR, PWR-CAP | through hole for 21? AWG wire | [13 empty] | y
1 | 22-27-2021-02 | 22-27-2021-02 | 6410-02 | J1 | CONNECTOR |  |  | MOLEX |  |  | unknown | unknown |  |  |  |  | 0 |  | y
1 | ACS780LLRTR-050B-T | ACS780LLRTR-050B-T | XDCR_ACS780LLRTR-050B-T | CURRENTSENSING | Hall Effect Sensor 10mA Monolithic 5V 7-Pin PSOF T/R, Current Sensor 50A 1 Channel Hall Effect, Differential Bidirectional 7-PowerSMD Module |  |  | Allegro MicroSystems LLC |  |  |  |  | PowerSMD-7 Allegro MicroSystems LLC | 620-1817-1-ND | ACS780LLRTR-050B-T |  |  |  | n
1 | AP7333AG | AP7333AG | SOT23 | 1V8-REG | [14 empty] | y
1 | ATE1D-2M3-10-Z | ATE1D-2M3-10-Z | ATE1D-2M3-10-Z | SWITCH | Mfr. Part No. : ATE1D-2M3-10-Z |  | https://my.rs-online.com/web/p/toggle-switches/0222516/ | nidec copal electronics |  | Made the lead drill hole size 1mm as per recommendation by Felix |  |  |  |  | ATE1D-2M3-10-Z | 222-516 |  | https://www.nidec-copal-electronics.com/e/catalog/switch/ate.pdf | n
1 | B340LB-13-F | B340LB-13-F | DIODES-SMB | REG-D1 | Mfr. Part No. : B340LB-13-F |  | https://de.rs-online.com/web/p/schottky-diodes-rectifiers/9228115/ | DiodesZetex | [6 empty] | B340LB-13-F | 922-8115 |  |  | n
4 | 100nF | C-EUC0402 | C0402 | C1, C2, H-CAP2, REG-CBOOT | CAPACITOR, European symbol | [13 empty] | y
1 | 10nF | C-EUC0402 | C0402 | C8 | CAPACITOR, European symbol | [13 empty] | y
2 | 1uF | C-EUC0402 | C0402 | C3, C4 | CAPACITOR, European symbol | [13 empty] | y
2 |  | C-EUC0603 | C0603 | ACS-CBYP, ACS-CF | CAPACITOR, European symbol
1 | 10uF | C-EUC0603 | C0603 | REG-COUT | CAPACITOR, European symbol | [13 empty] | y
2 | CSD18540Q5BT | CSD18540Q5BT | DNK0008A | MTR-FET, PWR-FET | Mfr. Part No. : CSD18540Q5BT | https://www.digikey.de/product-detail/en/texas-instruments/CSD18540Q5BT/296-37963-1-ND/4915650 |  | Texas Instruments | [5 empty] | 296-37963-1-ND | CSD18540Q5BT |  |  | http://www.ti.com/lit/ds/symlink/csd18540q5b.pdf | y
1 | DF13-5P-1.25DS | DF13-5P-1.25DS | DF13-5P-1.25DS | UDRIVER | DF13-5P | [13 empty] | y
4 | DF13-6P-1.25DSA | DF13-6P-1.25DSA | DF13-6P-1.25DSA | IMU-A, IMU-B, IMU-C, IMU-D | DF13-6P | [13 empty] | y
1 | 22uH | LHMI-INDUCTOR | 4020 | REG-L1 | Mfr. Part No. : 74437324220 |  | https://de.rs-online.com/web/p/multilayer-surface-mount-inductors/7568496/ | Wurth Elektronik | [6 empty] | 74437324220 | 756-8496 |  |  | n
1 | LMR16006YQ5DDCRQ1 | LMR16006YQ5DDCRQ1 | SOT95P280X110-6N | 5VREG | Automotive Qualified SIMPLE SWITCHER&reg; 40V (65V transient), 0.6A Buck Regulator with 28?A IQ 6-SOT-23-THIN -40 to 125 |  |  | Texas Instruments |  |  |  |  | SOT-23-THN-6 Texas Instruments | 296-42515-1-ND | LMR16006YQ5DDCRQ1 |  |  |  | n
1 | M2 | M2 | M1 | U$2 | [14 empty] | y
1 | PMEG045T150EIPD | PMEG045T150EIPD | PMEG045T150EIPD | MTR-DIODE | Mfr. Part No. : PMEG045T150EIPD | https://www.digikey.de/product-detail/de/nexperia-usa-inc/PMEG045T150EIPDZ/1727-8328-1-ND/9520869 |  | Nexperia USA Inc. | [5 empty] | 1727-8328-1-ND | PMEG045T150EIPD | n/a |  | https://assets.nexperia.com/documents/data-sheet/PMEG045T150EIPD.pdf | n
9 | 1.2k | R-EU_R0402 | R0402 | CLK-1V8, MOSI-1V8, R9, R13, R14, R15, R18, R19, R21 | RESISTOR, European symbol | [13 empty] | y
2 | 100k | R-EU_R0402 | R0402 | R31, REG-SHDN | RESISTOR, European symbol | [13 empty] | y
4 | 10k | R-EU_R0402 | R0402 | R16, R28, R34, REG-R2 | RESISTOR, European symbol | [13 empty] | y
4 | 1k | R-EU_R0402 | R0402 | R25, R26, R27, R29 | RESISTOR, European symbol | [13 empty] | y
2 | 27k | R-EU_R0402 | R0402 | R1, R3 | RESISTOR, European symbol | [13 empty] | y
2 | 4.7k | R-EU_R0402 | R0402 | R2, R4 | RESISTOR, European symbol | [13 empty] | y
1 | 54.9k | R-EU_R0402 | R0402 | REG-R1 | RESISTOR, European symbol | [13 empty] | y
3 | 620 | R-EU_R0402 | R0402 | R17, R20, R22 | RESISTOR, European symbol | [13 empty] | y
6 | 680 | R-EU_R0402 | R0402 | R5, R7, R8, R10, R11, R12 | RESISTOR, European symbol | [13 empty] | y
1 |  | R-EU_R0603 | R0603 | ACS-RF | RESISTOR, European symbol | [13 empty] | y
1 | 10uF, 45V | TCJD106M050R0120 | TCJD106M050R0120 | REG-CIN | Mfr. Part No. : TCJD106M050R0120 | https://www.digikey.com/en/products/detail/avx-corporation/TCJD106M050R0120/2578345 | https://de.rs-online.com/web/p/tantal-elektrolytkondensator/1442463/ | AVX |  | rated 10uF, 50V |  |  |  | 478-6492-1-ND | TCJD106M050R0120 | 144-2463 |  | https://docs.rs-online.com/b14b/0900766b815de27f.pdf | n
1 |  | TPSD337K006R0045 | AVX_TPS-D | H-CAP1 | Mfr. Part No. : TPSD337K006R0045 | https://www.digikey.com/en/products/detail/avx-corporation/TPSD337K006R0045/929946 | https://de.rs-online.com/web/p/tantal-elektrolytkondensator/1359982/ | AVX Corporation |  | 330Î¼F, 6.3V dc |  |  |  | 478-3314-1-ND | TPSD337K006R0045 | 135-9982 |  |  | n
1 | TXB0101 | TXB0101 | SOT23-6 | 1V8REG-MISO | [14 empty] | y |  | running low?
1 | VNH7100ASTR | VNH7100ASTR | SOIC127P600X175-16N | HBRIDGE | Motor Driver Power MOSFET PWM 16-SOIC |  |  | STMicroelectronics |  |  |  |  | SOIC-16 STMicroelectronics | 497-17629-1-ND | VNH7100ASTR |  |  |  | n
2 | XT30PW-M | XT30PW-M | XT30PW-M-NOHOLE | U$8, U$9 | [14 empty] | n

## -new
Qty | Value | Device | Package | Parts | Description | LINK_DIGI | LINK_RS | MF | NOTES | PACKAGE | PART_NO_DIGI | PART_NO_MFR | PART_NO_RS | REF
2 | 21AWG_X2 | 21AWG_X2 | 21AWG_X2 | MOTOR-PWR, PWR-CAP | through hole for 21? AWG wire
1 | 22-27-2021-02 | 22-27-2021-02 | 6410-02 | J1 | Molex connector |  |  | MOLEX
1 | ACS780LLRTR-050U-T | ACS780LLRTR-050U-T | XDCR_ACS780LLRTR-050B-T | CURRENTSENSING | Hall Effect Sensor |  |  | Allegro MicroSystems LLC |  | PowerSMD-7 Allegro MicroSystems LLC |  | ACS780LLRTR-050U-T | 146-4456
1 | AP7333AG | AP7333AG | SOT23 | 1V8-REG
1 | ATE1D-2M3-10-Z | ATE1D-2M3-10-Z | ATE1D-2M3-10-Z | SWITCH | Switch | https://www.digikey.com/en/products/detail/nidec-copal-electronics/ATE1D-2M3-10-Z/1792018 | https://my.rs-online.com/web/p/toggle-switches/0222516/ | nidec copal electronics | Made the lead drill hole size 1mm as per recommendation by Felix |  |  | ATE1D-2M3-10-Z | 222-516 | https://www.nidec-copal-electronics.com/e/catalog/switch/ate.pdf
1 | B340LB-13-F | B340LB-13-F | DIODES-SMB | REG-D1 | Schottky diode |  | https://de.rs-online.com/web/p/schottky-diodes-rectifiers/9228115/ | DiodesZetex |  |  |  | B340LB-13-F | 922-8115
4 | 100nF | C-EUC0402 | C0402 | C1, C2, H-CAP2, REG-CBOOT | CAPACITOR, European symbol
1 | 10nF | C-EUC0402 | C0402 | C8 | CAPACITOR, European symbol
2 | 1uF | C-EUC0402 | C0402 | C3, C4 | CAPACITOR, European symbol
2 |  | C-EUC0603 | C0603 | ACS-CBYP, ACS-CF | CAPACITOR, European symbol
1 | 10uF | C-EUC0603 | C0603 | REG-COUT | CAPACITOR, European symbol
2 | CSD18540Q5BT | CSD18540Q5BT | DNK0008A | MTR-FET, PWR-FET | Power MOSFET | https://www.digikey.de/product-detail/en/texas-instruments/CSD18540Q5BT/296-37963-1-ND/4915650 |  | Texas Instruments |  |  | 296-37963-1-ND | CSD18540Q5BT |  | http://www.ti.com/lit/ds/symlink/csd18540q5b.pdf
1 | DF13-5P-1.25DS | DF13-5P-1.25DS | DF13-5P-1.25DS | UDRIVER | DF13-5P
4 | DF13-6P-1.25DSA | DF13-6P-1.25DSA | DF13-6P-1.25DSA | IMU-A, IMU-B, IMU-C, IMU-D | DF13-6P
1 | 22uH | IND-LHMI | 4020 | REG-L1 | Inductor 22uH |  | https://de.rs-online.com/web/p/multilayer-surface-mount-inductors/7568496/ | Wurth Elektronik |  |  |  | 74437324220 | 756-8496
1 | LMR16006XDDCT | LMR16006XDDCT | SOT95P280X110-6N | 5VREG | Buck Regulator |  |  | Texas Instruments |  | SOT-23-THN-6 Texas Instruments | 296-38546-1-ND | LMR16006XDDCT | 914-2986
1 | M2 | M2 | M1 | U$2
1 | PMEG045T150EIPD | PMEG045T150EIPD | PMEG045T150EIPD | MTR-DIODE | Diode 45V 15A | https://www.digikey.de/product-detail/de/nexperia-usa-inc/PMEG045T150EIPDZ/1727-8328-1-ND/9520869 |  | Nexperia USA Inc. |  |  | 1727-8328-1-ND | PMEG045T150EIPD | n/a | https://assets.nexperia.com/documents/data-sheet/PMEG045T150EIPD.pdf
9 | 1.2k | R-EU_R0402 | R0402 | CLK-1V8, MOSI-1V8, R9, R13, R14, R15, R18, R19, R21 | RESISTOR, European symbol
2 | 100k | R-EU_R0402 | R0402 | R31, REG-SHDN | RESISTOR, European symbol
4 | 10k | R-EU_R0402 | R0402 | R16, R28, R34, REG-R2 | RESISTOR, European symbol
4 | 1k | R-EU_R0402 | R0402 | R25, R26, R27, R29 | RESISTOR, European symbol
2 | 27k | R-EU_R0402 | R0402 | R1, R3 | RESISTOR, European symbol
2 | 4.7k | R-EU_R0402 | R0402 | R2, R4 | RESISTOR, European symbol
1 | 54.9k | R-EU_R0402 | R0402 | REG-R1 | RESISTOR, European symbol
3 | 620 | R-EU_R0402 | R0402 | R17, R20, R22 | RESISTOR, European symbol
6 | 680 | R-EU_R0402 | R0402 | R5, R7, R8, R10, R11, R12 | RESISTOR, European symbol
1 |  | R-EU_R0603 | R0603 | ACS-RF | RESISTOR, European symbol
1 | 10uF, 45V | TCJD106M050R0120 | TCJD106M050R0120 | REG-CIN | Capacitor 10uF 50V | https://www.digikey.com/en/products/detail/avx-corporation/TCJD106M050R0120/2578345 | https://de.rs-online.com/web/p/tantal-elektrolytkondensator/1442463/ | AVX | rated 10uF, 50V |  | 478-6492-1-ND | TCJD106M050R0120 | 144-2463 | https://docs.rs-online.com/b14b/0900766b815de27f.pdf
1 |  | TPSD337K006R0045 | AVX_TPS-D | H-CAP1 | Capacitor 330uF 6.3V | https://www.digikey.com/en/products/detail/avx-corporation/TPSD337K006R0045/929946 | https://de.rs-online.com/web/p/tantal-elektrolytkondensator/1359982/ | AVX Corporation | 330Î¼F, 6.3V dc |  | 478-3314-1-ND | TPSD337K006R0045 | 135-9982
1 | TXB0101 | TXB0101 | SOT23-6 | 1V8REG-MISO
1 | VNH7100ASTR | VNH7100ASTR | SOIC127P600X175-16N | HBRIDGE | Motor Driver |  |  | STMicroelectronics |  | SOIC-16 STMicroelectronics | 497-17629-1-ND | VNH7100ASTR
2 | XT30PW-M | XT30PW-M | XT30PW-M-NOHOLE | U$8, U$9